## Motor Options
|  | Format legend: | Row checked by Bill | inferred/calculated spec |  | vendor spec | ~ = unknown | guess based on similar product
Normalized (1-normal for undesirable)
Vendor | Name | Rated Voltage (V) | Rated Current (A) | Peak Current (A) | Power (W) | Stall Current (A) | Rwinding (Ω) | Rated τ (Nm) | Peak τ (Nm) | Stall τ (Nm) | Rated ω (rpm) | Free ω (rpm) | Kv (rpm/V) | Reduction | MOI (g*cm²) | Pole Pairs | Mass (g) | Price | Stall τ to weight (Nm/kg) | Stall loss (W) | Effective Km | Notes | Stall τ to weight (Nm/kg) | Stall loss (W) | Effective Km | Average normal metric |  | Stall Diff (A) | Stall Diff Power (W)
T-Motor | G35 | 16 | 1.45 | 4.5 | 23.2 | 4.5 | 3.33 | 0.15 | 0.46 | 0.46 | 900 | 1500 | 100 | 1 | 61 | 7 | 159 | 54.99 | 2.8931 | 72 | 0.054212 |  | #DIV/0! | 0.99266 | 0.039012 | #DIV/0! |  | 0.3048 | 4.8769
T-Motor | AK80-6 | 24 | 12 | 24 | 288 | 141.1765 | 0.17 | 6 | 12 | 80.8882 | 365 | 460 | 100 | 6 | ~ | 21 | 485 | 569.9 | 166.7797 | 3388.2353 | 1.3896 | Gearbox | #DIV/0! | 0.65441 | 1 |  | <-omitted from color scale | 0 | 0
T-Motor | G40 | 16 | 1.65 | 5 | 26.4 | 5 | 3.6 | 0.25 | 0.73 | 0.73 | 600 | 1050 | 70 | 1 | 74 | 14 | 183 | 72.99 | 3.9891 | 80 | 0.081616 |  | #DIV/0! | 0.99184 | 0.058733 | #DIV/0! |  | -0.55556 | -8.8889
T-Motor | G60 | 24 | 1.43 | 4.2 | 34.32 | 4.2 | 4.6 | 0.6 | 1.75 | 1.75 | 350 | 560 | 25 | 1 | 355 | 14 | 374 | 108.99 | 4.6791 | 100.8 | 0.1743 |  | #DIV/0! | 0.98972 | 0.12543 | #DIV/0! |  | 1.0174 | 24.4174
ODrive | D5065 270KV | 32 |  | 65 | 0 | 136.1702 | 0.39 |  |  | 1.99 |  | 8640 | 270 | 1 | ~ | 7 | 420 | 70 | 4.7381 | 4357.4468 | 0.030147
ODrive | D6374 150KV | 48 |  | 70 | 0 | 204.2553 | 0.39 |  |  | 3.86 |  | 5760 | 150 | 1 | ~ | 7 | 890 | 109 | 4.3371 | 9804.2553 | 0.038983
Turnigy | 9225-90KV | 48 | 0.5 | 36 | 24 | 204.2553 | 0.186 |  |  | 3.308 |  | 3456 | 90 | 1 | ~ |  | 401 | 168.71 | 8.2493 | 9804.2553 | 0.033408
Turnigy | 9235-100KV | 48 | 1 | 57 | 48 | 204.2553 | 0.055 |  |  | 4.7139 |  | 3840 | 100 | 1 | ~ |  | 674 | 103 | 6.9939 | 9804.2553 | 0.047607
Turnigy | 5035-125KV | 48 | 0.9 | 45 | 43.2 | 204.2553 | 0.09 |  |  | 2.9772 |  | 4800 | 125 | 1 | ~ |  | 745 | 119.99 | 3.9962 | 9804.2553 | 0.030067
Turnigy | 6354-140KV | 48 | 0.7 | 42 | 33.6 | 204.2553 | 0.098 |  |  | 2.481 |  | 5376 | 140 | 1 | ~ |  | 630 | 99.99 | 3.9381 | 9804.2553 | 0.025056
Turnigy | 6374-149KV | 48 | 1.3 | 80 | 62.4 | 204.2553 | 0.043 |  |  | 4.4402 |  | 5721.6 | 149 | 1 | ~ |  | 937 | 119.99 | 4.7388 | 9804.2553 | 0.044843
Turnigy | 6374-192KV | 48 | 1.8 | 100 | 86.4 | 204.2553 | 0.024 |  |  | 4.3073 |  | 7372.8 | 192 | 1 | ~ |  | 940 | 199.99 | 4.5822 | 9804.2553 | 0.0435
Turnigy | RotoMax-231KV | 48 | 1.47 | 80 | 70.56 | 204.2553 | 0.028 |  |  | 2.864 |  | 8870.4 | 231 | 1 | ~ | 24 | 849 | 166.99 | 3.3734 | 9804.2553 | 0.028925
Turnigy | 5060 270KV | 32 |  | 90 | 0 | 136.1702 | 0.036 |  |  | 2.7566 |  | 8640 | 270 | 1 | ~ |  | 438 | 66.99 | 6.2937 | 4357.4468 | 0.04176
Turnigy | G90-325KV | 24 | 2 | 52 | 48 | 102.1277 | 0.036 |  |  | 1.3232 |  | 7800 | 325 | 1 | ~ |  | 600 | 69.99 | 2.2053 | 2451.0638 | 0.026727
T-Motor | GL100 (KV10) | 24 | 2.8 | 8.4 | 67.2 | 8.4 | 2.6 | 3 | 7.8 | 7.7 | 140 | 240 | 10 | 1 | ~ | ~ | 698 | 272.99 | 11.0315 | 201.6 | 0.54231 |  | #DIV/0! | 0.97944 | 0.39025 | #DIV/0! |  | 0.83077 | 19.9385
T-Motor | GL80 (KV30) | 24 | 1.43 | 4.2 | 34.32 | 4.2 | 4.6 | 0.6 | 1.75 | 1.75 | 350 | 720 | 30 | 1 | ~ | 21 | 315 | 181.99 | 5.5556 | 100.8 | 0.1743 |  | #DIV/0! | 0.98972 | 0.12543 | #DIV/0! |  | 1.0174 | 24.4174
T-Motor | GL80 (KV60) | 24 | 5.8 | 17 | 139.2 | 17 | 0.41 | 1 | 2.9 | 2.9 | 1050 | 1440 | 60 | 1 | ~ | 21 | 315 | 181.99 | 9.2063 | 408 | 0.14357 |  | #DIV/0! | 0.95839 | 0.10332 | #DIV/0! |  | 41.5366 | 996.878
T-Motor | GL60 (KV25) | 24 | 1.43 | 4.2 | 34.32 | 4.2 | 4.6 | 0.6 | 1.75 | 1.75 | 350 | 600 | 25 | 1 | ~ | 14 | 230 | 108.99 | 7.6087 | 100.8 | 0.1743 |  | #DIV/0! | 0.98972 | 0.12543 | #DIV/0! |  | 1.0174 | 24.4174
T-Motor | GL60 (KV55) | 24 | 3.1 | 9.5 | 74.4 | 9.5 | 1.1 | 0.6 | 1.75 | 1.75 | 850 | 1200 | 50 | 1 | ~ | 14 | 226 | 108.99 | 7.7434 | 228 | 0.1159 |  | #DIV/0! | 0.97674 | 0.083401 | #DIV/0! |  | 12.3182 | 295.6364
T-Motor | GL40 | 16 | 1.65 | 5 | 26.4 | 5 | 3.6 | 0.25 | 0.73 | 0.73 | 600 | 1120 | 70 | 1 | ~ | 14 | 107 | 72.99 | 6.8224 | 80 | 0.081616 |  | #DIV/0! | 0.99184 | 0.058733 | #DIV/0! |  | -0.55556 | -8.8889
T-Motor | GL35 | 16 | 1.45 | 4.5 | 23.2 | 4.5 | 3.33 | 0.15 | 0.46 | 0.46 | 900 | 1600 | 100 | 1 | ~ | 7 | 90 | 54.99 | 5.1111 | 72 | 0.054212 |  | #DIV/0! | 0.99266 | 0.039012 | #DIV/0! |  | 0.3048 | 4.8769
T-Motor | GB36-1 | 25.2 | ~ | 1.6154 | #VALUE! | 1.6154 | 15.6 | 0.10284 | 0.30852 | 0.30852 | ~ | 1260 | 50 | 1 | ~ | 7 | 88 | 49.9 | 3.5059 | 40.7077 | 0.048355 |  | #DIV/0! | 0.99585 | 0.034797 | #DIV/0! |  | 0 | 0
T-Motor | GB54-1 | 25.2 | ~ | 1.9843 | #VALUE! | 1.9843 | 12.7 | 0.1914 | 0.57419 | 0.57419 | ~ | 831.6 | 33 | 1 | ~ | 7 | 137 | 69.9 | 4.1912 | 50.0031 | 0.0812 |  | #DIV/0! | 0.9949 | 0.058433 | #DIV/0! |  | 0 | 0
T-Motor | GB54-2 | 25.2 | ~ | 1.68 | #VALUE! | 1.68 | 15 | 0.20568 | 0.61703 | 0.61703 | ~ | 655.2 | 26 | 1 | ~ | 7 | 156 | 74.9 | 3.9553 | 42.336 | 0.094831 |  | #DIV/0! | 0.99568 | 0.068242 | #DIV/0! |  | 0 | 0
T-Motor | GB4106 | 25.2 | ~ | 1.6471 | #VALUE! | 1.6471 | 15.3 | 0.09892 | 0.29676 | 0.29676 | ~ | 1335.6 | 53 | 1 | ~ | 7 | 70 | 45.9 | 4.2394 | 41.5059 | 0.046063 |  | #DIV/0! | 0.99577 | 0.033148 | #DIV/0! |  | 0 | 0
T-Motor | R60 | 48 | 9 | 28 | 432 | 204.2553 | 0.235 | 0.75 | 2.3 | 16.9608 | 4150 | 5520 | 115 | 1 | ~ | 14 | 248 | 177.9 | 68.3904 | 9804.2553 | 0.17129 |  | #DIV/0! | 0 | 0.12327 | #DIV/0! |  | 0 | 0
T-Motor | R80 | 48 | 15 | 46 | 720 | 204.2553 | 0.235 | 1.3 | 4 | 17.7318 | 4600 | 5280 | 110 | 1 | ~ | 21 | 354 | 258.9 | 50.0897 | 9804.2553 | 0.17908 |  | #DIV/0! | 0 | 0.12887 | #DIV/0! |  | 0 | 0
T-Motor | RI50 | 48 | 5.3 | 15.25 | 254.4 | 33.8028 | 1.42 | 0.58 | 1.67 | 3.3624 | 3020 | 4608 | 96 | 1 | 22.81 | 7 | 180.8 | 61.9 | 18.5975 | 1622.5352 | 0.083475 | Frameless | #DIV/0! | 0.83451 | 0.06007 |  | <-omitted from color scale | 0 | 0
T-Motor | RI60 | 48 | 6.7 | 19.2 | 321.6 | 53.3333 | 0.9 | 0.57 | 1.63 | 4.1072 | 3495 | 5952 | 124 | 1 | 33.05 | 14 | 155.9 | 98.9 | 26.3452 | 2560 | 0.081176 | Frameless | #DIV/0! | 0.73889 | 0.058416 |  | <-omitted from color scale | 0 | 0
T-Motor | RI70 | 48 | 8.4 | 24 | 403.2 | 114.8325 | 0.418 | 0.94 | 2.68 | 11.5428 | 3125 | 4560 | 95 | 1 | 92.15 | 14 | 270.4 | 123.9 | 42.688 | 5511.9617 | 0.15547 | Frameless | #DIV/0! | 0.4378 | 0.11188 |  | <-omitted from color scale | 0 | 0
T-Motor | RI80 | 48 | 10.4 | 29.3 | 499.2 | 171.4286 | 0.28 | 1.45 | 4.1 | 21.827 | 2805 | 3600 | 75 | 1 | 176.68 | 7 | 411.2 | 132.9 | 53.0811 | 8228.5714 | 0.24062 | Frameless | #DIV/0! | 0.16071 | 0.17315 |  | <-omitted from color scale | 0 | 0
T-Motor | G100 | 24 | 2.8 | 8.4 | 67.2 | 8.4 | 2.6 | 3 | 7.8 | 7.7 | 140 | 250 | 10 | 1 | 2310 | 20 | 954 | 272.99 | 8.0713 | 201.6 | 0.54231 |  | #DIV/0! | 0.97944 | 0.39025 | #DIV/0! |  | 0.83077 | 19.9385
T-Motor | G80 (KV60) | 24 | 5.8 | 13.8 | 139.2 | 17 | 0.41 | 1 | 4.5 | 2.9 | 1050 | 1400 | 60 | 1 | 650 | 21 | 482 | 181.99 | 6.0166 | 408 | 0.14357 |  | #DIV/0! | 0.95839 | 0.10332 | #DIV/0! |  | 41.5366 | 996.878
T-Motor | G80 (KV30) | 24 | 2.8 | 55 | 67.2 | 8.3 | 1.64 | 1 | 8.6 | 2.9 | 450 | 700 | 30 | 1 | 650 | 21 | 472 | 181.99 | 6.1441 | 199.2 | 0.20547 |  | #DIV/0! | 0.97968 | 0.14786 | #DIV/0! |  | 6.3341 | 152.0195
T-Motor | AK60-6 | 24 | 7.4 | 22 | 177.6 | 91.6031 | 0.262 | 3 | 9 | 37.4891 | 400 | 560 | 140 | 6 | ~ | 14 | 315 | 298.9 | 119.0129 | 2198.4733 | 0.79955 | Gearbox | #DIV/0! | 0.77576 | 0.57537 |  | <-omitted from color scale | 0 | 0
iPower | GBM5208H-200T | 22.2 | 0.066 | 10 | 1.4652 | 1.4323 | 15.5 | 0.024985 | 0.5422 | 0.5422 | 560 | 560 | 25.2252 | 1 | ~ | 7 | 203 | 49.99 | 2.6709 | 31.7961 | 0.096155 |  | #DIV/0! | 0.99676 | 0.069195 | #DIV/0! |  | 0 | 0
T-Motor | GL30 | 12 | 2.3 | 8.75 | 27.6 | 8.5 | 1.53 | 0.08 |  | 0.28 | 2200 | 3480 | 290 | 1 | ~ |  | 41 | 50.99 | 6.8293 | 102 | 0.027724 |  | #DIV/0! | 0.9896 | 0.019951 | #DIV/0! |  | -0.65686 | -7.8824
E-S Motor | 28PG-385SP-19-EN | 12 |  |  | 0 | 1.2 |  | 0.98067 | 3.7265 | 3.7265 | 306 | 310 | 25.8333 | 19 | ~ | ~ |  | 18.95 | #DIV/0! | 14.4 | 0.98203 |  | #DIV/0! | 0.99853 | 0.70668 | #DIV/0! |  | #DIV/0! | #DIV/0!
iPower | GBM4108H-120T | 20 | 1.5 | ~ | 30 | 1.8018 | 11.1 | 0.27949 | 0.33573 | 0.33573 | 1025 | 1025 | 51.25 | 1 | ~ | 11 | 125 | 40.95 | 2.6858 | 36.036 | 0.055926 |  | #DIV/0! | 0.99632 | 0.040246 | #DIV/0! |  | 0 | 0
Maxon | 614949 | 24 | 9.28 | 81.9 | 222.72 | 81.9 | 0.293 | 0.536 | 4.3 | 4.3 | 3240 | 4300 | 182 | 1 | 832 | 7 | 360 | 162 | 11.9444 | 1965.6 | 0.096989 |  | #DIV/0! | 0.79952 | 0.069795 | #DIV/0! |  | 0.011263 | 0.27031
Maxon | 591483 | 60 | 1.06 | 8.14 | 63.6 | 8.14 | 7.37 | 0.17 | 1.24 | 1.24 | 2890 | 3720 | 62.8 | 1 | 181 | 8 | 140 | 184.25 | 8.8571 | 488.4 | 0.056109 |  | #DIV/0! | 0.95018 | 0.040377 | #DIV/0! |  | 0.0011126 | 0.066757
Maxon | 608138 | 48 | 1.76 | 13.3 | 84.48 | 13.3 | 3.61 | 0.149 | 1.04 | 1.04 | 4300 | 5740 | 121 | 1 | 135 | 8 | 110 | 178.5 | 9.4545 | 638.4 | 0.041161 |  | #DIV/0! | 0.93489 | 0.02962 | #DIV/0! |  | -0.0036011 | -0.17285
T-Motor | G30 | 12 | 2.3 | 8.75 | 27.6 | 8.5 | 1.53 | 0.08 | 0.3 | 0.28 | 2200 | 3480 | 290 | 1 | 24.2 | 7 | 83 | 50.99 | 3.3735 | 102 | 0.027724 |  | #DIV/0! | 0.9896 | 0.019951 | #DIV/0! |  | -0.65686 | -7.8824
Pololu | 131:1 Metal Gearmotor 37Dx73L mm 12V with 64 CPR Encoder (Helical Pinion) | 12 | 5.5 |  | 66 | 5.5 |  | 0.63743 | 4.413 | 4.413 | 66 | 76 | 6.3333 | 131 | ~ | ~ | 210 | 39.95 | 21.0143 | 66 | 0.5432 |  | #DIV/0! | 0.99327 | 0.3909 | #DIV/0! |  | #DIV/0! | #DIV/0!
Pololu | 150:1 Metal Gearmotor 37Dx73L mm 12V with 64 CPR Encoder (Helical Pinion) | 12 | 5.5 |  | 66 | 5.5 |  | 0.63743 | 4.8053 | 4.8053 | 58 | 67 | 5.5833 | 150 | ~ | ~ | 210 | 39.95 | 22.8822 | 66 | 0.59149 |  | #DIV/0! | 0.99327 | 0.42564 | #DIV/0! |  | #DIV/0! | #DIV/0!
Pololu | 131:1 Metal Gearmotor 37Dx73L mm 24V with 64 CPR Encoder (Helical Pinion) | 24 | 3 |  | 72 | 3 |  | 0.63743 | 4.6091 | 4.6091 | 68 | 79 | 3.2917 | 131 | ~ | ~ | 210 | 39.95 | 21.9482 | 72 | 0.54319 |  | #DIV/0! | 0.99266 | 0.39089 | #DIV/0! |  | #DIV/0! | #DIV/0!
Pololu | 150:1 Metal Gearmotor 37Dx73L mm24V with 64 CPR Encoder (Helical Pinion) | 24 | 3 |  | 72 | 3 |  | 0.63743 | 5.4917 | 5.4917 | 59 | 68 | 2.8333 | 150 | ~ | ~ | 210 | 39.95 | 26.1511 | 72 | 0.64721 |  | #DIV/0! | 0.99266 | 0.46574 | #DIV/0! |  | #DIV/0! | #DIV/0!
E-S Motor | 36GP-555PM-139-EN 24V | 24 | 2.7 |  | 64.8 | 1.2 |  | 3.4323 | 4.9033 | 4.9033 | 65 | 85 | 3.5417 | 51 | ~ | ~ |  | 36.5 | #DIV/0! | 28.8 | 0.91368 |  | #DIV/0! | 0.99706 | 0.6575 | #DIV/0! |  | #DIV/0! | #DIV/0!
E-S Motor | 36GP-555PM-100-EN 24V | 24 | 2.7 |  | 64.8 | 1.2 |  | 3.4323 | 4.9033 | 4.9033 | 90 | 120 | 5 | 51 | ~ | ~ |  | 36.5 | #DIV/0! | 28.8 | 0.91368 |  | #DIV/0! | 0.99706 | 0.6575 | #DIV/0! |  | #DIV/0! | #DIV/0!
E-S Motor | 36GP-555PM-51-EN 24V | 24 | 2.7 |  | 64.8 | 1.2 |  | 3.4323 | 4.9033 | 4.9033 | 190 | 230 | 9.5833 | 51 | ~ | ~ |  | 36.5 | #DIV/0! | 28.8 | 0.91368 |  | #DIV/0! | 0.99706 | 0.6575 | #DIV/0! |  | #DIV/0! | #DIV/0!
Maxon | 608150 | 48 | 1.78 | 15.6 | 85.44 | 15.6 | 3.07 | 0.146 | 1.26 | 1.26 | 4510 | 5580 | 118 | 1 | 181 | 8 | 140 | 199.63 | 9 | 748.8 | 0.046046 |  | #DIV/0! | 0.92363 | 0.033135 | #DIV/0! |  | 0.035179 | 1.6886
[5 empty] | convert kv to Nm | 8.2699