Block Diagram
Motor driver
PIC32
Torque or current command
Reference position and velocity
PWM duty
Actual current
Motor position
Trajectory
generator
Motor
control
Current
controller
driver
Measured current
sensor
??
Measured position and velocity
Encoder +
IMU

---
System Design
Riley’s PCB - ??
PCB
Microprocessor (PIC32MX170F256B)
Voltage Regulator
Motor Driver (??)
Current Sensor (??)
IMU (LSM6DS33)
8MHz Resonator \ UART (CP2104)
SNAP connector
USB connector
Motor connector
Battery connector
Buttons (RESET, USER)
LEDs
Encoder
T-Motor, R60 KV115
Chargeable
Battery
SA000192/SA000235

---
Circuit Design
/IMU
H-Bridge

---
Circuit Schematic