Block Diagram
PIC32
Torque or current command
Reference position or velocity
PWM duty
Actual current
Motor position
Trajectory
generator
Motor
control
Current
controller
H-bridge
Measured current
sensor
??
Measured position or velocity
Encoder\
IMU

---
System Design
Riley’s PCB
PCB
Microprocessor (PIC32MX170F256B)
Voltage Regulator (??)
Motor Driver (DRV8835)
Current Sensor (MAX9918)
IMU (LSM6DS33)
8MHz Resonator \ UART (CP2104)
SNAP connector
Motor connector
Battery connector
Buttons
LEDs
Encoder
or
T-Motor, R60 KV115
Chargeable
Battery

---
Circuit Design
/IMU
H-Bridge