System Block Diagram
Position
Feed-forward
+
Motor Position
Current
Command
Position
Command
Motor
Position
Controller
Current
Controller
Position
Data
Σ
Σ
+
+
-
-
Encoder
Current Feedback
Position Feedback
P
+
e(t)
r(t)
u(t)
y(t)
I
Plant
Σ
Σ
+
+
+
-
D

---
System Design
Riley’s PCB - ??
PCB
Microprocessor (PIC32MX170F256B)
Voltage Regulator
Motor Driver (Odrive 24V)
IMU (LSM6DS33)
8MHz Resonator \ UART (CP2104)
SNAP connector
USB connector
Motor connector
Battery connector
Buttons (RESET, USER)
LEDs
AS5048A
T-Motor, R60 KV115
Chargeable
Battery
SA000192/SA000235

---
Circuit Board Design
PIC32
Current
sensor
/IMU
External
Battery
H-Bridge

---
Circuit Board Schematic

---
Mechanical Design
Main PCB
(Future work)
Lower arm
connection

---
Device Components
Driver
Prosthetic
simulation