## PCB Components
Module | Component | Quantity | Purpose | Source
PCB | MPLAB Snap | 1 | Program the PIC | https://www.digikey.com/en/products/detail/PG164100/PG164100-ND/9562532?itemSeq=359206540
| PIC32MX170F256B-50I/SP | 1 | PIC32 microcontroller - bread board | https://www.digikey.com/en/products/detail/microchip-technology/PIC32MX170F256B-50I-SS/4902613
| PIC32MX170F256B-50I/SO | 1 | PIC32 microcontroller - PCB | https://www.digikey.com/en/products/detail/microchip-technology/PIC32MX170F256B-50I-SO/4902611
| micro USB cable | 3 | power, programming and communication | https://www.digikey.com/en/products/detail/3025010-03/Q853-ND/4341883?itemSeq=359206541
| 8 MHz resonator | 1 | PIC clock source | https://www.digikey.com/en/products/detail/CSTLS8M00G53-B0/490-1212-ND/584420?itemSeq=359206536
| Pushbutton | 3 | Reset and User buttons | https://www.digikey.com/en/products/detail/EVQ-11A07K/P8072SCT-ND/259557?itemSeq=359206539
| Green LED | 3 | indication | https://www.digikey.com/en/products/detail/WP132XGD/754-1210-ND/1747609?itemSeq=359206537
| Red LED | 3 | indication | https://www.digikey.com/en/products/detail/WP132XID/754-1211-ND/1747610?itemSeq=359206531
| Yellow LED | 3 | indication | https://www.digikey.com/en/products/detail/WP132XYD/754-1212-ND/1747611?itemSeq=359206534
| 0.1uF capacitor | 5 | bypass | https://www.digikey.com/en/products/detail/K104Z15Y5VE5TL2/BC1148TR-ND/286602
| 10uF tantalum capacitor | 1 | prototyping
| 330 ohm resistor | 10 | LED current limit | https://www.digikey.com/en/products/detail/CF14JT330R/CF14JT330RTR-ND/1741399
| 10k ohm resistor | 10 | pull-up | https://www.digikey.com/en/products/detail/CF14JT10K0/CF14JT10K0TR-ND/1741265
| Slide switch | 1 | power on/off | https://www.adafruit.com/product/805
| 6 DOF IMU | 1 | motion sensing | https://www.adafruit.com/product/4480
| CP2104 Friend | 1 | USB to UART | https://www.adafruit.com/product/3309
| micro USB connector breakout | 1 | breadboard power | https://www.pololu.com/product/2586
| DRV8835 breakout board | 1 | dual H-bridge | https://www.pololu.com/product/2135
| 3.3V step up / step down | 1 | voltage regulator | https://www.pololu.com/product/2122
| Extra long header pins | 6+3 | prototyping | https://www.aliexpress.com/item/32651418137.html?spm=a2g0s.9042311.0.0.50904c4dIFFWhE
| micro USB connector | 1 | PCB | https://www.digikey.com/en/products/detail/amphenol-icc-fci/10118194-0001LF/2785389
| 28 position socket | 1 | PCB | https://www.digikey.com/en/products/detail/on-shore-technology-inc/ED281DT/4147600
Motor | R60 KV115 | 1 | Motor | https://store.tmotor.com/goods.php?id=943
Encoder | AS5048A-HTSP-500 | 1 | Encoder | https://www.digikey.com/en/products/detail/ams/AS5048A-HTSP-500/3188615
Driver | ODRIVE V3.6 | 1 | Driver | https://odriverobotics.com/shop/odrive-v36
Battery
Prototype | Breadboard | 3 | prototyping | https://www.circuitspecialists.com/solderless-breadboard-wb-102.html
| Wire | 6 | prototyping | https://www.amazon.com/Tnisesm-Breadboard-Tweezers-Prototyping-Circuits/dp/B096K4SYTX/ref=sr_1_13?dchild=1&keywords=Breadboard+Prototyping+Solder+Circuits&qid=1632246218&sr=8-13
| Bettomshin 2Pcs AXK0619 Thrust Needle Roller Bearings 0.24" x 0.75" x 0.16" High Carbon Chromium Bearing Steel Thrust Rolling Bearings with Washers | 2 | thrust bearing | https://www.amazon.com/dp/B08Z47TLR3/ref=sspa_dk_detail_6?pd_rd_i=B08Z48597X&pd_rd_w=GRhBG&pf_rd_p=887084a2-5c34-4113-a4f8-b7947847c308&pd_rd_wg=CYEoN&pf_rd_r=QE811NQEHQJECEB7AS2M&pd_rd_r=fe75daa6-1931-47bb-9ede-61dd2977acd6&spLa=ZW5jcnlwdGVkUXVhbGlmaWVyPUEyNk40VUpQTkxQN0FHJmVuY3J5cHRlZElkPUEwMzI3MzY4M0ZETk5KNjVDMjRXSCZlbmNyeXB0ZWRBZElkPUEwMDczNDY4MkRKS0NNWVQ4V0lGViZ3aWRnZXROYW1lPXNwX2RldGFpbCZhY3Rpb249Y2xpY2tSZWRpcmVjdCZkb05vdExvZ0NsaWNrPXRydWU&th=1
| Bettomshin 2Pcs AXK0821 Thrust Needle Roller Bearings 0.31" x 0.83" x 0.08" High Carbon Chromium Bearing Steel Thrust Rolling Bearings with Washers | 2 | thrust bearing | https://www.amazon.com/dp/B08Z47FC6W/ref=sspa_dk_detail_6?pd_rd_i=B08Z48597X&pd_rd_w=GRhBG&pf_rd_p=887084a2-5c34-4113-a4f8-b7947847c308&pd_rd_wg=CYEoN&pf_rd_r=QE811NQEHQJECEB7AS2M&pd_rd_r=fe75daa6-1931-47bb-9ede-61dd2977acd6&spLa=ZW5jcnlwdGVkUXVhbGlmaWVyPUEyNk40VUpQTkxQN0FHJmVuY3J5cHRlZElkPUEwMzI3MzY4M0ZETk5KNjVDMjRXSCZlbmNyeXB0ZWRBZElkPUEwMDczNDY4MkRKS0NNWVQ4V0lGViZ3aWRnZXROYW1lPXNwX2RldGFpbCZhY3Rpb249Y2xpY2tSZWRpcmVjdCZkb05vdExvZ0NsaWNrPXRydWU&th=1
| 32 Mbit flash | 1 | memory for audio project | https://www.digikey.com/en/products/detail/W25Q32JVDAIQ/W25Q32JVDAIQ-ND/5803977?itemSeq=359206549
| MCP23017 | 1 | I2C IO expander | https://www.digikey.com/en/products/detail/MCP23017-E%2fSP/MCP23017-E%2fSP-ND/894272?itemSeq=359206544
| MCP4912 | 1 | SPI DAC | https://www.digikey.com/en/products/detail/MCP4912-E%2fP/MCP4912-E%2fP-ND/2332828?itemSeq=359206545
| WS2812B | 5 | Addressable RGB LED (Neopixel) | https://www.digikey.com/en/products/detail/COM-12877/1568-1202-ND/5673788?itemSeq=359206543
| L4931 3.3V regulator | 1